## railway_terminology_polished_v3
term | definition | language
Car carrier | Vehicle without traction capable of carrying passenger motor cars without their passengers and which is intended to be integrated in a passenger train. | en
Coach | Vehicle without traction in a fixed or variable formation capable of carrying passengers (by extension, requirements specified to apply to coaches in this TSI are deemed to apply also to restaurant cars, sleeping cars, couchettes cars, etc.). | en
Compartment | Passenger area or staff area, which cannot be used as a through route for passengers or staff respectively. | en
Driving Coach | A coach may be equipped with a driver's cab; such a coach is then named a Driving Coach. | en
Driving Van | A van may be fitted with a driver's cab and as such is known as a Driving Van. | en
Emergency exit | Train borne provision to allow people inside the train to get out of the train in case of an emergency. An external passenger door is a specific type of emergency exit. | en
End coupling (external coupling) of units | The coupling device used to couple together two (or several) units to form a train. An end coupling can be â€˜automaticâ€™, â€˜semi-automaticâ€™ or â€˜manualâ€™. An end coupling can be used for rescue purpose (see clause 4.2.2.2.4). In the context of this TSI, a â€˜Manualâ€™ coupling is an end coupling system which requires (one or several) person(s) to stand between the units to be coupled or uncoupled for the mechanical coupling of these units. | en
Fixed formation | Train formation that can only be reconfigured within a workshop environment. | en
Fixed Rake of Coaches | Formation of several coaches â€˜semi-permanentlyâ€™ coupled together, or which can be reconfigured only when it is out of service. | en
Personnel Carriage | A unit capable of carrying persons but not intended to be used for passenger service | en
General operation | A unit is designed for general operation when the unit is intended to be coupled with other unit(s) in a train formation which is not defined at design stage. | en
Infrastructure inspection vehicles | Vehicles utilised to monitor the condition of the infrastructure. They are operated in the same way as freight or passenger trains, with no distinction between transport and working modes. | en
Inner coupling (also called intermediate coupling) | The coupling device between vehicles in order to form a unit composed of several vehicles (e.g. a fixed rake of coaches or a trainset). | en
Locomotive | Traction vehicle (or combination of several vehicles) that is not intended to carry a payload and has the ability to be uncoupled in normal operation from a train and to operate independently. | en
Multiple operation | Is an operational formation consisting of more than one unit, including: â€“ trainsets designed in such a way that several of them (of the type under assessment) are capable of being coupled together to operate as a single train controlled from 1 driver's cab; â€“ locomotives designed in such a way that several of them (of the type under assessment) are capable of being included in a single train controlled from one driver's cab. | en
On track Machines (OTMs) | Vehicles specially designed for construction and maintenance of the track and infrastructure. OTMs are used in different modes: working mode, transport mode as self-propelling vehicle, transport mode as a hauled vehicle. | en
Passenger area | Area to which passengers have access without particular authorisation. | en
Passenger train | Operational formation accessible to passengers (a train composed of passenger vehicles but not accessible to passengers is not considered as a passenger train). | en
Power Unit | Traction in a train can also be provided by a powered vehicle with or without driving cab, which is not intended to be uncoupled during normal operation. Such a vehicle is called a Power Unit (or power car) in general or a Power Head when located at one end of the trainset and fitted with a driving cab. | en
Predefined formation(s) | Train formation(s) of several units coupled together, which is defined at design stage and can be reconfigured during operation. | en
Rescue coupling | The coupling device that enables a unit to be rescued by a recovery power unit equipped with a â€˜standardâ€™ manual coupling as per clause 4.2.2.2.3 where the unit to be rescued is equipped with a different coupling system or is not equipped with any coupling system. | en
Through route | Route through the train which can be entered and exited from different ends and which permits the movement of passengers and staff, along the longitudinal axis of the train without obstruction. Interior doors on the through route which are intended to be used by passengers in normal service and which can also be opened in case of power failure are considered not to obstruct the movement of passengers and staff. | en
Train | Operational formation consisting of one or more units. | en
Undesirable event | An undesirable event is any predictable deviation in a process or a system and is normally the first event on the left-side of the bow tie. The UE are, most of the time, generic events associated with organisational or human behaviour, that are ultimately considered as a cause of the critical event. | en
Loading unit / Unloading unit | Unit used for inlet and outlet of substances in the establishment, involving transport equipment. | en
Atmosferic storage | Storage tanks maintained at ambient temperature and pressure and containing a substance in a liquid state. | en
Atmospheric transport equipment | Transport equipment maintained at ambient temperature and pressure and containing a substance in a liquid state. | en
BLEVE and possible fireball | The term BLEVE is an acronym for Boiling Liquid Expanding Vapour Explosion). The BLEVE is one type of phenomena that may result from a catastrophic rupture. A BLEVE may occur when a vessel, containing a liquid highly superheated above its normal atmospheric boiling point, fails catastrophically. The risk of a BLEVE is typically associated with pressurized liquefied gas storage or pressurized liquids. The first consequence of a BLEVE is a blast effect due to vapour expansion when the vessel fails and to the explosive vapourization of the vessel liquid content. This effect is generally followed by missiles ejection. If the substance is flammable, the air- substance aerosol can ignite immediately. The flame front rapidly moves away from the ignition point, generating a fireball. Its temperature is extremely high and it causes an important thermal radiation. | en
Boilover and resulting pool fire | Typically associated with a tank fire, the boilover phenomenon is the sudden and violent eruption of burning liquid out of an atmospheric storage on fire. This is the consequence of vapourization of liquid water in the bottom of th e tank. An atmospheric storage can lead to a boilover if the following requirements are met: Â· Presence of water in the bottom of the tank Â· The formation of a heat wave which meets the water layer under the hydrocarbons mass Â· A sufficiently viscous hydrocarbon so that the water vapour cannot easily go through it from the tank bottom Â· An average boiling temperature higher than the one of the water at the pressure of interface water/hydrocarbon. The condition is the following for the usual hydrocarbon storage TBUL HC> 393K (120Â°C) Â· A range of boiling temperatures large enough to generate a heat wave, that is to say, 60Â° beyond the boiling temperature of the water at the pressure of interface. | en
Bow-tie method | The bow-tie is a risk assessment method used to identify critical events, build accident scenarios, and study the effectiveness and influence of safety barriers. | en
Breach on the shell in liquid phase | This critical event is a hole with a given diameter on the shell of equipment containing a substance in liquid phase (below the surface of the liquid), leading to a continuous release. This hole can be due to a mechanical stress from external or internal causes causing a deterioration of mechanical properties of the structure. | en
Breach on the shell in vapour phase | This critical event is a hole with a given diameter on the shell of the equipment containing a substance in vapour phase (above the surface of the liquid if a liquid phase is present) leading to a continuous release. This hole can be due to a mechanical stress from external or internal causes causing a deterioration of mechanical properties of the structure. This event also includes a breach on equipment where a solid material is suspended in air or in gas. | en
Catastrophic rupture | A catastrophic rupture is the complete failure of the equipment leading to the complete and instantaneous release of the substance. A BLEVE is also a catastrophic rupture in particular operating conditions. Depending on the circumstances, the catastrophic rupture can lead to overpressure generation and missiles ejection. | en
Collapse of the roof | The collapse of the roof may be due to a decrease of the internal pressure in the vessel, leading to the collapse of the mobile roof under the effect of atmospheric pressure. The collapse of the roof is especially associated with atmospheric storage. | en
Dust explosion | It can happen if a high enough dust concentration exists in an oxidising atmosphere. The reaction of combustion happens at the interface gas/solid and the intensity of the explosion depends directly on the area of reaction, that is to say the particle size. They can principally cause overpressure effects and missiles projection. | en
Effectiveness of a safety barrier | The effectiveness is the ability for a technical safety barrier to perform a safety function for the duration of an undesired event, in a non- degraded mode, for a pre-specified set of circumstances. The effectiveness is either a percentage or a probability of that the defined safety function will perform as intended. If the effectiveness is expressed as a percentage, it may vary during the operating time of the safety barrier. For example, a valve that does not completely close on demand would not have an effectiveness of 100%. | en
Environmental damage | This dangerous phenomenon results from dispersion of a substance identified as dangerous to the environment in sufficient consequences to effect the natural environment. It can also result from an emission of toxic vapours from the combustion of certain substances. | en
Event tree | In Bow-tie Terminology: Right part of the bow-tie, identifying the possible consequences of the critical event. | en
Explosion | This critical event is only associated with solid substances classified as explosives. It corresponds to a change of physical state of the substance (LPI) by action of a energy/heat source or by action of a chemical source (incompatible reagent). This change of state implies combustion of a solid with overpressure generation (or an explosion) due to a violent and spontaneous reaction. In case of a substance stored in a closed vessel, an explosion (or an explosive decomposition of solid) is considered as an internal cause of overpressure leading to a loss of containment (for example, catastrophic rupture or breach on the shell). | en
Fault tree | In Bow-tie Terminology: Left part of the bow-tie, identifying the possible causes of the critical event. | en
Fire | The fire is a process of combustion characterized by heat or smoke or flame or any combination of these three. | en
Jet fire | The handling of pressurised flammable liquid or gas can lead to a jet fire in case of a leak on a pipe or on a vessel. The fluid ignition lead to form a jet flame characterised by a high radiant energy (largely higher than pool fire radiation) and by a noticeable kinetic energy. | en
Leak from gas pipe | This critical event is a hole with a diameter corresponding to a given percentage of the nominal diameter of the pipe. It can also be a leak from a functional opening on the pipe: flanged joints, pump seals, valves, plugs, seals, ... This leak occurs on a pipe carrying a gaseous substance. This critical event includes also a leak on equipment where a solid material is in suspension in air or in gas. | en
Leak from liquid pipe | This critical event is a hole with a diameter corresponding to a given percentage of the nominal diameter of the pipe. It can also be a leak from a functional opening on the pipe: flanged joints, pump seals, valves, plugs, seals, ... This leak occurs on a pipe carrying a liquid substance. | en
Level of confidence of a safety barrier: | The probability of failure on demand to perform properly a required safety function according to a given effectiveness and response time under all the stated conditions within a stated period of time. This notion is similar to the notion of SIL (Safety Integrity Level) defined in IEC 61511 for Safety Instrumented Systems but applies here to all types of safety barriers. The "design" level of confidence is assessed with the help of instruction given in Appendix 8 of the IEC standard. The barrier is assumed to be maintained so that it is as efficient as when it was installed, to have the same response time and the same level of confidence or probability of failure on demand. The "operational" level of confidence includes the influence of the safety management system. The value could be lower than the "design" one if some problems are identified during the audit of the safety management system. | en
Major events - right side | In Bow-tie Terminology: Significant effects caused by the dangerous phenomena on vulnerable objects (human beings, structure, environment, ...). | en
Mass solid storage: storage of solid substances in the form of powder or pellets | These substances may be stored in bulk or in silos (solid products storage in form of "small" bags are not taken into account here). | en
Material set in motion (entrainment by a liquid) | This critical event is reserved for a potentially mobile solid exposed to the ambience (e.g., fragmented solid in an open storage or in conveyor belts) and occurs due to the presence of a liquid vector (e.g. flooding, liquid escaping from other equipment, ...). | en
Material set in motion (entrainment by air) | This critical event is reserved for a potentially mobile solid, to a fragmented solid (powder, dust, ,..) exposed to the ambience (e.g., fragmented solid in an open storage or in conveyor belts) and occurs due to the presence of an air vector (e.g., too high ventilation, ...). | en
MIMAH | Methodology for the Identification of Major Accident Hazards. | en
MIRAS | Methodology for the Identification of Reference Accident Scenarios. | en
Missiles ejection | Various equipment items can be concerned by an explosion or by a pressure increase causing their burst with missile(s) ejection: Â· The BLEVE of a pressure vessel can generate missiles. Â· Explosive phenomena can occur in process equipment and cause the projection of fragments, for instance, a run-away in a reactor. Â· Atmospheric or cryogenic storage tanks can also produce missiles (tank explosion). It can mainly occur in the case of an accumulation of flammable vapours under the tank roof. Â· Mechanical bursting of pressure storage due, for example, to a increase of the pressure in the tank. | en
Overpressure generation | A rapidly propagating pressure or shock-wave in atmosphere with high pressure, high density and high velocity. | en
Padded storage | Storage tanks working at ambient temperature and at a pressure above 1 bar (the pressure is exerted by a pad of inert gas) and containing a substance in a liquid state. | en
Pipe network (pipe) | Piping linking different units of the plant is considered as "pipe network (pipes)" (for example, a pipe linking an unloading unit and a storage unit, or linking a storage unit and a process unit), as well as pipes feeding the flare. Piping staying inside a unit (for example, inside a storage farm, or between two process equipment of the same process unit) is not considered as "pipe". They are integral part of the equipment to which they are linked. | en
Poolfire | The combustion of material evaporating from a layer of liquid (a pool). The occurrence of the layer of liquid results from the failure of equipment containing a flammable liquid. | en
Pressure storage | Storage tanks working at ambient temperature and at a pressure above 1 bar (pressure exerted by the substance, eventually with an inert gas). The substance stored can be a liquefied gas under pressure (two phase equilibrium) or a gas under pressure (one phase). | en
Pressure transport equipment | Transport equipment working at ambient temperature and at a pressure above 1 bar (pressure exerted by the substance, eventually with an inert gas). The substance stored can be a liquefied gas under pressure (two phase equilibrium) or a gas under pressure (one phase). | en
Process unit | Unit used for the processing of substances or for the production of energy used in the establishment. In the process unit, equipment generally belongs to one or more general categories, as indicated below. For each category of equipment, examples are given but they do not constitute an exhaustive list. Â· Intermediate storage equipment integrated into the process, e.g., mass solid storage, pressure storage, padded storage, atmospheric storage, cryogenic storage Â· Equipment involving chemical reactions, e.g., reactor Â· Equipment devoted to the physical or chemical separation of substances, e.g., distillation column, absorption column, centrifuge, separators, dryers, sieves, classifiers Â· Equipment designed for energy production and supply, e.g., furnaces, boilers, direct-fired heat exchangers Â· Packaging equipment, equipment dedicated to the packaging of material. Packages are not included here, but only the packaging system Â· Other facilities, e.g., pumps, heat exchangers, compressors, gas expansion facility, piping internal to the process unit, mixers; blenders, etc. ... | en
Rain-out | Release of small liquid drops from the fraction of the flashing liquid that remains initially suspended in the atmosphere. | en
Relevant hazardous equipment | Equipment containing a quantity of hazardous substance higher or equal to a thresholdâ€“quantity. | en
Response time | Time elapsed from the moment a demand is imposed on the safety barrier and its complete achievement. The response time is measure of the effectiveness of the safety function performed by the safety barrier. | en
Safety barrier | A safety barrier is a physical, engineered system or human action (e.g., specific procedures, administrative controls) planned in advance to prevent, control, or mitigate undesired events or accidents. They can avert the progression of a potential accident scenario or alter the outcome so that effects are less severe. The safety barrier directly serves the safety function. | en
Safety function | A safety function is the specific action performed by the safety barrier (e.g., close the valve, stop the process, etc.). | en
Secondary critical event (SCE) - right-side | In Bow-tie Terminology: An event following the critical event (for example, the formation of a pool after a breach on a vessel). | en
Start of fire (LPI) | This critical event corresponds to the specific reaction between an oxidizing substance and a flammable or combustible substance, or to the autonomous decomposition of organic peroxide leading to a fire. This critical event concerns only substances that may cause fire (organic peroxides) or that may cause fire when in contact with combustible materials. This event can also be associated with pyrotechnic substances. | en
Storage of fluid in small packages | Low capacity storage of fluids in carboys or drums and all storage tanks with individual volume smaller than 1 m3. | en
Storage of solids in small packages | Low capacity storage of solids in bags and in storage tanks with individual volume smaller than 1 m3. | en
Storage unit | Unit used for the storage of raw materials, intermediate goods, manufactured products, or waste products. | en
Tank fire | The tank fire is generally the consequence of the ignition of the gaseous phase in a vessel containing a flammable liquid. | en
Tertiary critical event (TCE) - right side | An event following the secondary critical event (for example, the ignition of a pool after the formation of a pool). | en
Toxic cloud | Mixing and spreading of toxic gases in air, which causes clouds to grow. The mixing is the result of turbulent energy exchange that is a function of a particular wind and atmospheric temperature profile. | en
Unit | One or more grouped operations in an industrial establishment that can be defined and separated from others, e.g., storage units, (Un)loading Units, pipes networks, process units. | en
Vapour cloud explosion and flash fire | When a leakage occurs on an equipment item, a gaseous release can occur, either directly, or following the gradual vaporization of a pool on the ground close to the leakage. This event leads to the formation of a cloud that drifts and disperses with the wind. If the substance is flammable, there is an intermediate zone in which the vapour concentrations in the air are between the flammability limits of the substance. A sufficiently energetic ignition source, on the trajectory of the flammable zone of the cloud, may ignite this cloud. According to the front flame speed, the accident will lead to a flash fire or a VCE (vapour cloud explosion). The latter event causes an overpressure â€“ underpressure wave. A devastating effect is associated with the peak overpressure as well as with the wave shape. | en
Vessel collapse | A vessel collapse is the complete failure of the equipment, due to a decrease of the internal pressure in the vessel leading to the collapse of the vessel under the effect of atmospheric pressure. This event leads to the complete and instantaneous release of the substance in the vessel. The vessel collapse does not lead to overpressure generation nor missiles ejection. | en
Applicant | Contracting entity or manufacturer. | en
Assessment of suitability for use | The process demonstrating whether requirements for suitability for use specified in the relevant TSI relating to an interoperability constituent have been fulfilled. | en
Authorised representative | Any natural or legal person established within the Union who has received a written mandate from a manufacturer or a contracting entity to act on their behalf in relation to specified tasks. | en
Conformity assessment | The process demonstrating whether requirements specified in the relevant TSI relating to an interoperability constituent have been fulfilled. | en
Contracting entity | Any entity, whether public or private, which orders the design and/or construction or the renewal or upgrading of a subsystem. This entity may be a railway undertaking, an infrastructure manager or a keeper, or the concession holder responsible for carrying out a project. | en
EC verification | The procedure referred to in Article 18 of Directive 2008/57/EC whereby a notified body checks and certifies that the subsystem complies with Directive 2008/57/EC, relevant TSI(s) and with the other regulations deriving from the Treaty, and may be put into operation. | en
Harmonised standard | Any European standard adopted by one of the European standardisation bodies listed in Annex I to Directive 98/34/EC of the European Parliament and of the Council of 22 June 1998 laying down a procedure for the provision of information in the field of technical standards and regulations and of rules on Information Society services (13) in connection with a mandate by the Commission drawn up in accordance with the procedure referred to in Article 6(3) of that Directive, which, by itself or together with other standards, provides a solution as regards compliance with a legal provision. | en
Interoperability constituents | Any elementary component, group of components, sub-assembly or complete assembly of equipment incorporated or intended to be incorporated into a subsystem, upon which the interoperability of the rail system depends directly or indirectly. The concept of a â€˜constituentâ€™ covers both tangible objects and intangible objects such as software. | en
Signal box | Testterm | en
Tracks | Testterm3 | en
Application | Testterm4 | en
Track maintenance | Testterm5 | en